## Station_Metadata
GEMS Station Number | Historical GEMS Number | Local Station Number | Country Name | Water Type | Station Identifier | Station Narrative | Water Body Name | Main Basin | Upstream Basin Area | Elevation | Monitoring Type | Date Station Opened | Responsible Collection Agency | Latitude | Longitude | River Width | Discharge | Max. Depth | Lake Area | Lake Volume | Average Retention | Area of Aquifer | Depth of Impermeable Lining | Production Zone | Mean Abstraction Rate | Mean Abstraction Level
JPN00021 | 080021 |  | Japan | River station | Yoshino River - at Takase | 2.7 km from intake of Tokushima City waterworks |  |  | 3215 | 4.6 | TREND | 1992-09-01 | National Institute for Environmental Studies - Center for Global Environment Research | 34.0981 | 134.4261 | 137 | 55
MYS00003 | 082003 |  | Malaysia | River station | Linggi River | At water supply intake 5 m upstream from No. 2519621 |  |  | 258.93 |  | IMPACT | 1979-02-13 |  | 2.6083 | 101.9458 | 18.3 | 3
IDN00012 | 060021 |  | Indonesia | River station | Cimanuk River | At Tomo monitoring station near bridge Cimanuk Tomo, gauging station at same place |  |  | 1931 | 38.8 | IMPACT | 1979-02-07 | Ministry of Public Works - Research Institute for Water Resources Development | -6.7619 | 108.1333 | 59 | 113
RUS00008 | 026008 |  | Russian Federation (the) | River station | Volga River | Verkhne-Lebyazhye Village. Coincide with flow measurement station. |  | Volga | 1360000 | -24.1 | TREND | 1955-01-01 | State Hydrochemical Institute | 46.7556 | 47.8139 | 939 | 7250
JPN00010 | 080010 |  | Japan | River station | Kiso River - at Inuyama | 25 km north of Nagoya, 60 km upstream from mouth |  |  | 4684 | 36.5 | IMPACT | 1933-01-01 | National Institute for Environmental Studies - Center for Global Environment Research | 35.395 | 136.9636 | 127 | 398
JPN00014 | 080014 |  | Japan | River station | Ohta River - at Hesaka | 9.2 km upstream from mouth, 2.4 km downstream from gauging station |  |  | 1523 | 5.6 | IMPACT | 1958-06-08 | National Institute for Environmental Studies - Center for Global Environment Research | 34.4369 | 132.4906 | 120 | 43
EGY00002 | 010002 |  | Egypt | River station | Nile River - at Aswan | At intake waterworks 25 km upstream from Elgaafra gauging station |  | Nile |  | 84.2 | IMPACT | 1980-01-01 | Ministry of Water Resources and Irrigation - National Water Research Center | 24.0703 | 32.87 | 770 | 2080
MYS00005 | 082005 |  | Malaysia | River station | Muda River | At Jambatan Syed Omar No. 5606610 |  |  | 3330 | 9.4 | IMPACT | 1974-08-15 |  | 5.6097 | 100.6264 | 62 | 58
PRT00002 | 073002 |  | Portugal | Reservoir station | Castelo del Bode Reservoir - Zezere River | 100 m from Dam's wall |  | Tagus/Tejo |  | 100 | BASELINE | 1980-01-24 | Ministry of Health | 39.5417 | -8.3167 |  |  | 115 | 35 | 1.1 | 1.6
PHL00002 | 020002 |  | Philippines (the) | Lake station | Laguna Lake | At north of Diablo Pass opposite Ticulo Elementary School |  |  |  | 10.5 | IMPACT | 1978-06-05 | Department of Environment and Natural Resources - Environmental Management Bureau | 14.4244 | 121.2239 |  |  | 2.8 | 900 | 2520 | 1
IDN00002 | 060002 |  | Indonesia | River station | Banjir Kanal River | At intake to Pejompongan water treatment plant at Penjernihan Street |  |  |  |  | IMPACT | 1985-06-01 | Ministry of Public Works - Research Institute for Water Resources Development | -6.085 | 106.875 | 30 | 23
EGY00004 | 010004 |  | Egypt | River station | Nile River - at El Shobak | Upstream industrial discharges 5 km downstream from Elekhsas gauging station |  | Nile |  | 17.5 | IMPACT | 1979-07-03 | Ministry of Water Resources and Irrigation - National Water Research Center | 29.75 | 31.275 | 477 | 1470
EGY00003 | 010003 |  | Egypt | River station | Nile River - at Assiut | AAt intake waterworks 12 km upstream from Sallam gauging station |  | Nile |  | 49.7 | IMPACT | 1980-01-02 | Ministry of Water Resources and Irrigation - National Water Research Center | 27.1797 | 31.2053 | 585 | 1480
GBR00001 | 027001 |  | United Kingdom of Great Britain and Northern Ireland (the) | River station | Thames River | At Teddington Weir (Tidal Limit), gauging station at same place. |  |  | 9950 | 4.7 | IMPACT | 1974-04-03 | Department of Environment, Food and Rural Affairs - Environmental Statistics and Indicators | 51.4289 | -0.31722 | 70 | 78
RUS00024 | 026024 |  | Russian Federation (the) | Lake station | Baikal Lake - Uzur | At M-2 Uzur Cape. Coincide with stage measurement station. |  | Jenisej/Yenisey |  | 453.3 | BASELINE | 1961-01-01 | State Hydrochemical Institute | 53.1667 | 108 |  |  | 1620 | 31500 | 23000
RUS00023 | 026023 |  | Russian Federation (the) | Lake station | Baikal Lake - Vshkani | At M-2 Vshkani Cape. Coincide with stage measurement station. |  | Jenisej/Yenisey |  | 453.3 | BASELINE | 1963-01-01 | State Hydrochemical Institute | 53.8333 | 108.6667 |  |  | 1620 | 31500 | 23000
RUS00022 | 026022 |  | Russian Federation (the) | Lake station | Baikal Lake - Kransni | At Krasni Yar Cape. 22.8 km north-east from stage measurement station. |  | Jenisej/Yenisey |  | 453.3 | BASELINE | 1962-01-01 | State Hydrochemical Institute | 52.3333 | 106 |  |  | 1620 | 31500 | 23000
EGY00008 | 010008 |  | Egypt | River station | Nile River - at Edfina (Rosetta Branch) | Upstream barrage 1 km upstream from Edfina gauging station |  | Nile |  | 2.7 | IMPACT | 1980-01-02 | Ministry of Water Resources and Irrigation - National Water Research Center | 31.2861 | 30.5222 | 300 | 460
EGY00007 | 010007 |  | Egypt | River station | Nile River - at Farskur (Damietta Branch) | Upstream dam 90 km dowstream from Zifta gauging station |  | Nile |  | 1.4 | IMPACT | 1980-01-03 | Ministry of Water Resources and Irrigation - National Water Research Center | 31.3958 | 31.75 | 205 | 250
EGY00006 | 010006 |  | Egypt | River station | Nile River - at El Kanater | Upstream barrage (before Biforkation of Nile) 2 km upstream from delta barrage gauging station |  | Nile |  | 16.6 | IMPACT | 1979-07-03 | Ministry of Water Resources and Irrigation - National Water Research Center | 30.1806 | 31.1361 | 580 | 1500
EGY00005 | 010005 |  | Egypt | River station | Nile River - Centre of Cairo | Upstream intake rod El Farag waterworks 15 km downstream from delta barrage gauging station |  | Nile |  | 16.8 | IMPACT | 1979-07-03 | Ministry of Water Resources and Irrigation - National Water Research Center | 30.0833 | 31.2278 | 516 | 1530
IDN00003 | 060003 |  | Indonesia | River station | Sunter River | At intake to Pulogadung water treatment plant |  |  |  |  | IMPACT | 1985-06-01 | Ministry of Public Works - Research Institute for Water Resources Development | -6.13 | 106.8942 | 12 | 8.5
RUS00021 | 026021 |  | Russian Federation (the) | Lake station | Baikal Lake - Listvyanka | At Listvyanka Village, Cape Listvinichni. Coincide with stage measurement station. |  | Jenisej/Yenisey |  | 453.3 | BASELINE | 1962-01-01 | State Hydrochemical Institute | 51.6667 | 105 |  |  | 1620 | 31500 | 23000
IDN00010 | 060010 |  | Indonesia | Reservoir station | Saguling Reservoir | At Baranangsiang village, Cipongkor district |  |  |  |  | IMPACT | 1985-06-01 | Ministry of Public Works - Research Institute for Water Resources Development | -6.9 | 107.4333 |  |  | 99 | 53.4 | 982 | 50
GBR00011 | 027011 |  | United Kingdom of Great Britain and Northern Ireland (the) | Reservoir station | Rutland Water Reservoir | South-east corner of main body of reservoir, samples from various depths. |  |  |  | 83.2 | IMPACT | 1975-03-13 | Department of Environment, Food and Rural Affairs - Environmental Statistics and Indicators | 52.6569 | -0.62472 |  |  | 33 | 12.6 | 0.137 | 4.1

## Parameter_Metadata
Parameter Code | Parameter Name | Parameter Long Name | Parameter Group | EC Number | CAS Number | ChEBI Number | Parameter Description
EC | Electrical Conductance | Electrical Conductance | /Chemical/Inorganic/Bulk Property |  |  |  | Measure of the ability of water to carry an electric current.
NH3N | Ammonia | Free Ammonia Nitrogen | /Chemical/Nutrient/Nitrogen | 231-635-3 | 7664-41-7 | 16134 | Un-ionized ammonia (NH3), reported as Nitrogen.
O2-Dis | Oxygen | Dissolved Oxygen | /Chemical/Inorganic/Dissolved Gas | 231-956-9 | 7782-44-7 | 15379 | Concentration of molecular oxygen dissolved in water.
pH | pH | pH | /Chemical/Inorganic/Bulk Property |  |  |  | The negative logarithm of the hydrogen ion concentration, a measure of acidity or alkalinity of water soluble substances.
TEMP | Temperature | Water Temperature | /Physical/Temperature |  |  |  | Ambient temperature of the water.

## Methods_Metadata
Parameter Code | Analysis Method Code | Unit | Parameter Long Name | Method Name | Method Type | Method Number | Method Source | Method Description
EC | EC-CAL | µS/cm | Electrical Conductance | Calculated Theoretical Conductivity | Calculation | ENV 2355 | Environment Canada 2007
EC | EC-CND | µS/cm | Electrical Conductance | Electrometer at 20°C | Electrochemical Analysis |  |  | Specific Conductance of a solution is the ability of the solution to carry electric current and has some relationship to the Total Ionic Concentration of the solution. The sample temperature is brought to 20°C and the aliquot is measured electrometrically.
EC | EC-CND-FLD | µS/cm | Electrical Conductance | Conductivity Meter - Field measurement | Electrochemical Analysis
EC | EC-CND-Ni | µS/cm | Electrical Conductance | Conductivity-Temperature Meter using Nickel Electrode (at 25°C) | Electrochemical Analysis | ENV 33 | Environment Canada 2007 | Specific conductance is measured in situ with a battery operated Conductivity-Temperature Meter, employing nickel electrodes in the four-electrode configuration with integral temperature sensor- compensator and internal calibration standards. The accuracy is ±2.5%.
EC | EC-CND-Pt | µS/cm | Electrical Conductance | Laboratory Method using Platinum Electrode (at 25°C) | Electrochemical Analysis | SM 2510 B | APHA 2012 | Specific Conductance of a solution is the ability of the solution to carry electric current and has some relationship to the Total Ionic Concentration of the solution.~r~n The specific conductance is measured, using a radiometer CDM 83, automatic ranging conductivity meter and a radiometer type CDC 334 jacketed platinum electrode. A one-gallon water bath, with a HAAKE Model E52 temperature controller/circulation pump (or equivalent), accurately maintains the temperature bath at 25°C (± 0.1°C) and continually circulates water through the cell jacket. The sample aliquot is drawn into the conductivity cell via a vacuum and specific conductivity is read directly from the meter after a fifteen second temperature stabilization period. The radiometer is calibrated on a per use basis.~r~n The method detection limit is 0.2 µS/cm.~r~n 1 umho/cm = 1 µsie/cm. 1 µS/cm
EC | EC-CND-Pt-AMB | µS/cm | Electrical Conductance | Laboratory Method using Platinum Electrode (at Ambient Temperature) | Electrochemical Analysis | SM 2510 B | APHA 2012 | Specific conductance is measured by a conductivity meter with Pt electrodes at the sample temperature (uncorrected).
EC | FCS-CND | µS/cm | Electrical Conductance | Field Conductivity Sensor | Electrochemical Analysis | NFM 6.3 | USGS 1998 | In situ measurement generally is preferred for determining the conductivity of surface water; downhole or flowthrough-chamber measurements are preferred for ground water
NH3N | COL-NAPH | mg/l | Free Ammonia Nitrogen | 1-naphthol Method | Colorimetry |  | JWWA 2001
NH3N | COL-NES | mg/l | Free Ammonia Nitrogen | Nesslerization Method (Direct) | Colorimetry | SM 418 B | APHA 1975 | A sample is filtered in the field through a 0.45 µm membrane filter and preserved at 4°C. The sample aliquot is dechlorinated with ZnSO4, the pH is adjusted to 10.5 with NaOH to precipitate Ca, Mg, Fe and sulfides and mix. EDTA is also added (or Rochelle salt) to remove the Ca, Mg or other ions producing turbidity before adding the Nessler reagent. Add Nessler reagent (100g HgI2 + 70g KI in water, add slowly to a cool solution of 160 g NaOH in 500 mL water and dilute to one litre) and mix the sample by inverting the Nessler tube. Visually compare the colour intensity of the sample aliquot against identically-prepared standard and blank solutions.
NH3N | COL-NES-DST | mg/l | Free Ammonia Nitrogen | Nesslerization Method (Following Distillation) | Colorimetry | SM 418 A; SM 418 B | APHA 1975 | A sample is filtered in the field and preserved at 4°C. An alkaline potassium permanganate solution is added to the sample aliquot and is partly distilled in a boric acid solution, followed by Nesslerization. Visual Comparison with identically-prepared standard (or permanent standards) and blank solutions determines the concentration of the sample.
NH3N | COL-OTO | mg/l | Free Ammonia Nitrogen | Colourimetry (O-Tolidine) | Colorimetry | ENV 284 | Environment Canada 1995 | If turbid, the sample is decanted. A simple aliquot is mixed with an alkaline sodium hexametaphosphate (Na2O:P2O5 1:1 w/w) solution, and dialyzed through a membrane into a phosphate buffer solution (pH=7.5) to remove interfering ions. The dialyzed solution is mixed with a NaOCl solution. After the NH3 is chlorinated, the solution is mixed with a solution of oxalic and monochloroacetic acids to remove excess OCl- ion. This solution is then mixed with an o-tolidine (3,3-dimethyl-4,4'-diaminodiphenyl dihydrochloride) solution. The resulting colour is measured spectrophotometrically at 420 mu and compared with those of standard NH3 solutions.
NH3N | COL-PHE | mg/l | Free Ammonia Nitrogen | Phenate Method | Colorimetry | SM 4500-NH3 F | APHA 2012 | A sample is filtered in the field and preserved at 4°C. The sample aliquot is treated with an Alkaline phenol solution, followed by a hypochlorite solution as an oxidizing agent, and Na nitroprusside solution (NA2FE(CN)5NO.2H2O) as a catalyst; the sample aliquot is mixed and allowed to stand at room temperature for 1 hour. The absorbance is then read at 640 nm and compared to identically-prepared standard and blank solutions.
NH3N | COL-PHE-APHA1976 | mg/l | Free Ammonia Nitrogen | Phenate Method (APHA 1976) | Colorimetry | SM 604 | APHA 1976 | A sample is filtered in the field through a 0.45 µ membrane filter and preserved at 4°C. The sample aliquot is mixed with an alkaline phenol solution, followed by sodium hypochlorite and potassium sodium tartrate. The indophenol blue complex produced is read at 630 nm and is compared to the identically-prepared ammonia standard and blank solutions.~r~n~r~n Note: In the case of precipitation samples, a decanted aliquot of the unshaken, unfiltered sample is normally taken for analysis.
NH3N | COL-PHE-Auto | mg/l | Free Ammonia Nitrogen | Automated Phenate Method | Colorimetry | SM 4500-NH3 G | APHA 2012 | A sample is filtered in the field through a 0.45 µm membrane filter and preserved at 4°C. The sample aliquot is treated with an Alkaline phenol solution, followed by a hypochlorite solution as an oxidizing agent, and Na nitroprusside solution (NA2FE(CN)5NO.2H2O) as a catalyst; the sample aliquot is mixed and allowed to stand at room temperature for 1 hour. The absorbance is then read at 640 nm and compared to identically-prepared standard and blank solutions.
NH3N | IC-CSC | mg/l | Free Ammonia Nitrogen | Ion Chromatography with Chemical Suppression of Eluent Conductivity | Chromatography | ISO 14911 | ISO 1998 | A sample is filtered in the field through a 0.45 µm membrane filter and preserved at 4°C The sample aliquot is injected into an eluent stream and pumped through two columns (separator and suppressor columns) before being detected by conductivity, identified by its retention time and peak height or area and compared to identically-prepared standard and blank solutions.
NH3N | NH3-CALC | mg/l | Free Ammonia Nitrogen | Free Ammonia Calculation from Ammonium | Calculation |  |  | NH3 = NH4+ / [1.0 + 10*(10.055 - (0.0324*temp) - pH)]
NH3N | NH3-T-COL | mg/l | Free Ammonia Nitrogen | Titrimetric Method | Titration | 4500-NH3 B; C | APHA 2012 | A sample is filtered in the field through a 0.45 µm membrane filter and preserved at 4°C. If necessary, the sample aliquot is neutralized to pH=7. A phosphate buffer (pH=7.4) solution is added. If Ca ion exceeds 250 mg/L, more buffer solution is added and the solution is titrated to pH=7.4. The sample aliquot is partly distilled and the distillate is collected in a H3BO3 solution and then titrated with 0.02N H2SO4, using the 'N Point' indicator.
NH3N | UV-Vis-AS | mg/l | Free Ammonia Nitrogen | Ultraviolet-Visible Spectrophotometry | Spectroscopy
O2-Dis | O2-CALC-Con | mg/l | Dissolved Oxygen | Concentration calculated from Oxygen Saturation | Calculation |  |  | Calculated from % Oxygen Saturation, H2O temperature, and pressure at site.
O2-Dis | O2-D888-C | mg/l | Dissolved Oxygen | Dissolved Oxygen in Water - Instrumental Probe Procedure - Luminescence-Based Sensor | Spectroscopy | D888 C | ASTM 2012
O2-Dis | O2-ISE | mg/l | Dissolved Oxygen | Membrane Electrode Method | Electrochemical Analysis | SM 4500-O G | APHA 2012 | Measurements are made in the field using a calibrated dissolved oxygen meter. The electronic cell, containing a gold cathode and a silver anode, is covered with an Oxygen permeable membrane to prevent interferences. Upon entering the cell, the Oxygen is reduced and the current is directly proportional to the oxygen concentration at a specific temperature. The DO ranges are usually automatically temperature corrected (between -50C and + 40°C), as are the solubility and permeability of the probe, while salinity usually needs manual compensation. Regular calibration against the Winkler Titration Method is recommended or by exactly following the manufacturer's procedure. (DO meter is calibrated in air saturated with moisture and the reading is taken when steady condition is obtained).
O2-Dis | O2-T-COL-MILLER | mg/l | Dissolved Oxygen | Miller Modification Method | Titration | JIS K 0102 32.2 | JSA 1998 | Seclude Samples from air by means of liquid paraffin, add potassium sodium tartrate-sodium hydroxide solution and 3,7-bis(dimethylamino)-phenothiazin-5-ium chloride (methylene blue), titrate it with ammonium iron (II) sulfate solution to determine dissolved oxygen.
O2-Dis | T-COL-I-AZD | mg/l | Dissolved Oxygen | Iodometric Method with Azide Modification | Titration | SM 4500-O C | APHA 2012 | A sample is collected and analysed in the field or preserved at 4°C and analysed as soon as possible. A sample aliquot is treated with manganous sulphate (MnSO4) and a strong alkaline iodide reagent (NaN3, NaI and NaOH). The manganous hydroxide formed reacts with the dissolved oxygen to form a brown precipitate (MnO(OH)2 (a KF solution is added if ferrous ions are present). Upon acidification, in the presence of iodide, the iodine liberated is equivalent to the dissolved oxygen originally present in the sample. The iodide is titrated with a standardized sodium thiosulphate solution (Na2S2O3), starch is used as an indicator.~r~n Interferences: ferrous ion at 1 mg/L (if KF is added the interference level for ferrous ion is 100-200 mg/L), SO3 ion, S2O3 ion, polythionate ions, free Cl2, OCl ion, oxidizing and reducing agents, and turbidity.
pH | pH-COL | --- | pH | Colourimetric Method | Colorimetry | VI-1 9.3 | JWWA 2001 | The pH is measured adding an universal indicator (phenolphthalein/methyl red/thymol blue) or using a pH "non bleeding" strip, wait for colour development and compare the colour of the reaction to the coloured chart of the appropriate indicator used. Interference: colour, turbidity, salinity, colloidal matter and various oxidants and reductants can interfere with the indicator.
pH | pH-POT | --- | pH | Electrometric Method | Electrochemical Analysis | SM 4500-H+ B | APHA 2012 | The pH meter, with a glass combination electrode and automatic temperature compensation probe, is calibrated with buffers at pH 4.7 and 10 at 25°C. The pH and temperature values of the sample aliquot are recorded upon reading. The precision is within 0.1 pH units.
pH | pH-POT-insitu | --- | pH | Electrometric Method (in situ) | Electrochemical Analysis | SM 4500-H+ B | APHA 2012 | ph Meter, (field measurement)
pH | pH-POT-25 | --- | pH | Electrometric Method (25°C) | Electrochemical Analysis | ISO 10527 | ISO 1996 | The temperature of a sample is stabilised at 25°C. A calibrated glass electrode in combination with a reference potential, provided by a saturated calomel (Hg2Cl2) electrode, is used for pH determination. The sample aliquot is read at 25°C.~r~n~r~nThe precision is within 0.1 pH units.
TEMP | TEMP-BTG | °C | Water Temperature | Electronic Bathythermograph | --- | STAR 104 | Environment Canada 2007 | The electronic bathythermograph provides a direct instantaneous readout and graphical record of temperatures versus depth.
TEMP | TEMP-CND | °C | Water Temperature | Conductivity-Temperature Meter | --- | ENV 42 | Environment Canada 2007 | Water temperature is measured with a battery-operated conductivity-temperature meter calibrated by switching to an internal standard. The accuracy is ±0.5 °C.
TEMP | TEMP-DIG | °C | Water Temperature | Digital Thermometer | --- | SM 2550 B | APHA 1998 | Ambient temperature is measured with a calibrated digital thermometer in the shade, free from the influences of direct or reflected solar radiation. To reduce the error due to evaporative cooling, a dry thermometer should be used. Water temperature is measured by immersing a calibrated digital thermometer into the water sample immediately after collection.~r~n Method precision is ±0.1 °C.
TEMP | TEMP-Hg | °C | Water Temperature | Mercury Thermometer | --- | SM 2550 B | APHA 1998 | Both atmospheric and water temperature are measured upon sample collection.~r~n The atmospheric temperature is measured in a well-ventilated area and in the shade, at 1.2 to 1.5 m above the ground, using a 50°C calibrated (liquid in glass) thermometer.~r~n The water temperature is measured by immersing a calibrated thermometer into the water or by measuring the temperature immediately after collection using a calibrated thermometer.~r~n The Hg-filled thermometer has a precision of ± 0.1°C.
TEMP | TEMP-NCIR | °C | Water Temperature | Infrared (non-contact) | --- | MCode-THM03 | USGS 1998 | Air temperature, in addition to water temperature, should be measured and recorded whenever water-quality samples are collected. Water temperature must always be measured in situ and in a manner that ensures that the measurement accurately represents the intended sample conditions. Before measuring air or water temperature, inspect the liquid-in-glass thermometer to be certain that the liquid column has not separated. Inspect the glass bulb to be sure it is clean. Inspect the protective case to be sure it is free of sand and debris. Check that batteries are fully charged for thermistor thermometers or temperature sensors incorporated into other field meters.
TEMP | TEMP-ORT | °C | Water Temperature | Oceanographic Reversing Thermometer | --- | STAR 100 | Environment Canada 2007
TEMP | TEMP-pH | °C | Water Temperature | pH meter (in situ) | --- |  |  | Potentiometric or Electrochemical field measurement.
TEMP | TEMP-THERMISTOR | °C | Water Temperature | Thermistor | --- | EPA 170.1 | US-EPA 1974 | Water Temperature is measured with a battery-operated YSI thermistor (or equivalent) calibrated against a certified thermometer. Resolution is 0.1°C and accuracy is ±0.2 °C.~r~n The method range is -10 °C to +90 °C.